## Sheet1
Component | Value | Accuracy | Properties | Unit of purchase | Price | Comments | Manufacturer | Mfgr. part number | Distributor Part # | Distributor
C1 | 220p | 5% | NPO | 4000 Reel | 56 | 50v | Panasonic-ECG | ECJ-1VC1H221J | PCC221ACVTR-ND | Digikey
C2 | 12p | 5% | NPO | 4000 Reel | 56 | 50v | Panasonic-ECG | ECJ-1VC1H120J | PCC120ACVTR-ND | Digikey
C3 | 18p | 5% | NPO | 4000 Reel | 56 | 50v | Panasonic-ECG | ECJ-1VC1H180J | PCC180ACVTR-ND | Digikey
C4 | 33p | 5% | NPO | 4000 Reel | 56 | 50v | Panasonic-ECG | ECJ-1VC1H330J | PCC330ACVTR-ND | Digikey
C5 | 1000p | 10% | X7R | 4000 Reel | 52 | 50v | Panasonic-ECG | ECJ-1VB1H102K | PCC1772TR-ND | Digikey
C7 | 68p | 5% | NPO | 4000 Reel | 56 | 50v | Panasonic-ECG | ECJ-1VC1H680J | PCC680ACVTR-ND | Digikey
C10 | 33000p | 10% | X7R | 4000 Reel | 60 | 25v | Panasonic-ECG | ECJ-1VB1E333K | PCC1769TR-ND | Digikey
C11 | 15p | 5% | NPO | 4000 Reel | 56 | 50v | Panasonic-ECG | ECJ-1VC1H150J | PCC150ACVTR-ND | Digikey
C17 | 22p | 5% | NPO | 4000 Reel | 56 | 50v | Panasonic-ECG | ECJ-1VC1H220J | PCC220ACVTR-ND | Digikey
C20 | 0.22u | 10% | X5R | 4000 unit Reel | 92 |  | Panasonic-ECG | ECJ-1VB1A224K | PCC1749TR-ND | Digikey
C24 | 0.1u | 5% | X7R | 4000 unit reel | 304 | 25v | Kemet | C0603C104J3RACTU | 399-1282-2-ND | Digikey
C33 | 2.2u | 10% | X5R | 4000 unit reel | 284 | 6.3v | Panasonic-ECG | ECJ-1VB0J225K | PCC2273TR-ND | Digikey
CONN1 |  |  |  | 100 | 52
CONN2 | MQ172 |  |  | 100 | 120 |  | Hirose | MQ172-3PA | H2792-ND | Digikey
CONN5 | FH10A-6S |  |  | 100 | 60.75 |  | Hirose | FH10A-6S-1SH | HFE06F-ND | Digikey
D2 | RED-LED |  |  | 200 | 40.66 |  | Stanley | FR1112C-TR | 404-1012-1-ND | Digikey
D3 | ORANGE-LED |  |  | 200 | 40.66 |  | Stanley | FA1112C-TR | 404-1013-1-ND | Digikey
D4 | YELLOW-LED |  |  | 200 | 40.66 |  | Stanley | FY1112C-TR | 404-1014-1-ND | Digikey
R1 | 27k | 1% |  | 5000 Reel | 38.25 |  | Yago America | 9C06031A2702FKHFT | 311-27.0KHTR-ND | Digikey
R2 | 82k | 1% |  | 5000 Reel | 38.25 |  | Yago America | 9C06031A8202FKHFT | 311-82.0KHTR-ND | Digikey
R3 | 2.2k | 1% |  | 5000 Reel | 36.75 |  | Panasonic-ECG | ERJ-3EKF2211V | P2.21KHTR-ND | Digikey
R6 | 0ohm | 5% |  | 5000 Reel | 22.5 | optional | Panasonic-ECG | ERJ-3GEY0R00V | P0.0GTR-ND | Digikey
R10 | 10k | 1% |  | 5000 Reel | 36.75 |  | Panasonic-ECG | ERJ-3EKF1002V | P10.0KHTR-ND | Digikey
R14 | 1k | 1% |  | 5000 Reel | 36.75 |  | Panasonic-ECG | ERJ-3EKF1001V | P1.00KHTR-ND | Digikey
SW1 | Switch |  |  | 100 | 97 | Switch | NKK | SS12SDP2 | 633-SS12SDP2 | Mouser
U2 | Atmega 128L |  |  | 100 | 1086.09 | Microcontroller | Atmel | ATMEGA128L-8AC | ATMEGA128L-8AC-ND | Digikey
U5 | LMV822 |  |  | 100 | 86 | Dual Opamp | National | LMV822MM | LMV822MMCT-ND | Digikey
U6 | LMC7215 |  |  | 100 | 86.7 | Comparator | National | LMC7215IM5 | LMC7215IM5CT-ND | Digikey
U7 | LMC7215 |  |  | 100 | 86.7 | Comparator | National | LMC7215IM5 | LMC7215IM5CT-ND | Digikey
U8 | FAN2500S28X |  |  | 100 | 54 | Regulator | Fairchild | FAN2500S28X | FAN2500S28XCT-ND | Digikey
U9 | SN74CBTLV1G125 |  |  | 100 | 40.5 | Switch | Texas Instruments | SN74CBTLV1G125DBVR | 296-9109-1-ND | Digikey
U10 | DS2401 |  |  | 100 | 91.2 | Serial Number | Dallas | DS2401P | DS2401P-ND | Digikey
US1 | 255-400ST12 |  |  | 100 | 360 | Ultrasonic Tx | Kobitone | 255-400ST12 | 255-400ST12 | Mouser
US2 | 255-400SR12 |  |  | 100 | 360 | Ultrasonic Rx | Kobitone | 255-400SR12 | 255-400SR12 | Mouser
X1 | Crystal 14.7456MHz |  |  | 100 | 60 |  | Citizen | HCM49-14.7456MABJT | 300-6131-1-ND | Digikey
X3 | Crystal 32.768KHz |  |  | 100 | 140 |  | Epson | MC-156 32.768KA-A2 | SE2412CT-ND | Digikey